## Post-1 Tables
Engine | S65B40
Cylinders | 8
Piston Bore | 92.00 mm | 3.6220 inch
Crankshaft Stroke | 75.2 mm | 2.9606 inch
Displacement | 3999 cc | 244.05 sq. inches
Crankshaft | Forged
Conecting Rod Length | 140.72 mm | 5.5402 inch
Connecting Rod Weight | 621.5 grams | 21.92 ounces
Piston Weight | 487.0 grams | 17.18 ounces
Crankshaft Main Journals & Bearings | Metric Dimensions | SAE (Inch) Dimensions
Main Journal Dimensions | 59.9758 mm | 2.36125 inch
Main Journal Variance | 59.9694 - 59.9821 mm | 2.36100 - 2.36150 inch
Main Journal Tolerance | -0.0063, +0.0063 mm | -0.00025, +0.00025 inch
Bed plate + Bearing Dimensions | 60.0164 mm | 2.36285 inch
Bed Plate + Bearing Variance | 60.0126 - 60.0202 mm | 2.36270 - 2.36300 inch
Nominal Main Bearing Clearance | 0.0406 mm | 0.00160 inch
Bearing Clearance Variance | 0.0305 - 0.0508 mm | 0.00120 - 0.00200 inch
Bearing Clearance Tolerance | -0.0102, +0.0102 mm | -0.00040, +0.00040 inch
Crankshaft Rod Journals | Metric Dimensions | SAE (Inch) Dimensions
Rod Journal Dimensions | 51.9811mm | 2.04650 inch
Rod Journal Variance | 51.9786 - 51.9887 mm | 2.04640 - 2.04680 inch
Rod Journal Tolerance | -0.0025, +0.0076 mm | -0.00010, +0.00030 inch
Connecting Rod Dimensions | Metric Dimensions | SAE (Inch) Dimensions
Rod L.E. Bushing Dimensions | 20.9995 mm | 0.82675 inch
Rod B.E. Bore Dimensions | 56.0121 mm | 2.20520 inch
Rod B.E. Variance | 56.0121 - 56.0146 mm | 2.20520 - 2.20530 inch
Rod B.E. Tolerance | 0.0000, +0.0025 mm | 0.00000, +0.00010 inch
Rod B.E. Thickness | 18.4150 mm | 0.72500 inch
Rod B.E. Variance | 18.4010 - 18.4201 mm | 0.72445 - 0.72520 inch
Rod B.E. Tolerance | -0.0140, +0.0051 mm | -0.00055, +0.00020 inch
Bearing Dimensions (088/089 Bearings) | Metric Dimensions | SAE (Inch) Dimensions
Nominal Bearing Thickness (Top, Blue) | 2.0028 mm | 0.07885 inch
Nominal Bearing Thickness (Bottom, Red) | 1.9977 mm | 0.07865 inch
Bearing Thickness Variance (Top, Blue) | 2.0015 - 2.0041 mm | 0.07880 - 0.07890 inch
Bearing Thickness Variance (Bottom, Red) | 1.9964 - 2.0015 mm | 0.07860 - 0.07880 inch
Bearing Tolerance (Top, Blue) | -0.0013 - 0.0013 mm | -0.00005 - +0.00005 inch
Bearing Tolerance (Bottom, Red) | -0.0013 - 0.0038 mm | -0.00005 - +0.00015 inch
Con Rod Clearance (088/089 Bearings) (1) | Metric Dimensions | SAE (Inch) Dimensions
Rod + Bearing Dimensions | 52.0179 mm | 2.04795 inch
Rod + Bearing Variance (1) | 52.0154 - 52.0192 mm | 2.04785 - 2.04800 inch
Nominal Rod Bearing Clearance | 0.0368 mm | 0.00145 inch
Bearing Clearance Variance (1) | 0.0343 - 0.0381 mm | 0.00135 - 0.00150 inch
Bearing Clearance Tolerance | -0.0025 - +0.0013 mm | -0.00010 - +0.00005 inch
Bearing Clearance per Journal inch |  | 0.00071 inch/inch
Bearing Clearance per Journal Inch Variance (1) |  | 0.00066 - 0.00073 inch/inch
Bearing Eccentricity | 0.0216 mm | 0.00085 inch
Bearing Eccentricity Variance | 0.0178 - 0.0229 mm | 0.00070 - 0.00090 inch
Bearing Eccentricity Tolerance | -0.0038 - +0.0013 mm | -0.00015 - +0.00005 inch
Bearing Dimensions (702/703 Bearings) | Metric Dimensions | SAE (Inch) Dimensions
Nominal Bearing Thickness (Top, Blue) | 1.9977 mm | 0.07865 inch
Nominal Bearing Thickness (Bottom, Red) | 1.9939 mm | 0.07850 inch
Bearing Thickness Variance (Top, Blue) | 1.9977 - 1.9990 mm | 0.07865 - 0.07870 inch
Bearing Thickness Variance (Bottom, Red) | 1.9939 - 1.9952 mm | 0.07850 - 0.07855 inch
Bearing Tolerance (Top, Blue) | 0.0000 - 0.0013 mm | 0.00000 - +0.00005 inch
Bearing Tolerance (Bottom, Red) | 0.0000 - 0.0013 mm | 0.00000 - +0.00005 inch
Con Rod Clearance (702/703 Bearings) | Metric Dimensions | SAE (Inch) Dimensions
Rod + Bearing Dimensions | 52.0243 mm | 2.04820 inch
Rod + Bearing Variance | 52.0230 - 52.0294mm | 2.04815 - 2.04840 inch
Nominal Rod Bearing Clearance | 0.0419 mm | 0.00170 inch
Bearing Clearance Variance | 0.0394 - 0.0483 mm | 0.00135 - 0.00200
Bearing Clearance Tolerance | -0.0025 - +0.0064 mm | -0.00035 - +0.00030 inch
Bearing Clearance per Journal inch |  | 0.00083 inch/inch
Bearing Clearance per Journal Inch Variance |  | 0.00081 - 0.00093 inch/inch
Bearing Eccentricity | 0.0508 mm | 0.00200 inch
Bearing Eccentricity Variance | 0.0444 - 0.0584 mm | 0.00175 - 0.00230 inch
Bearing Eccentricity Tolerance | -0.0063 - +0.0076 mm | -0.00025 - +0.00030 inch
Rod Bearing Alternatives
VAC (Calico) Coated Rod Bearings (2) | Metric Dimensions | SAE (Inch) Dimensions
Rod Journal Dimensions | 51.9825 mm | 2.04655 inch
Rod Journal Variance | 51.9811 - 51.9836 mm | 2.04650 - 2.04660 inch
Rod + Bearing Dimensions | 52.0065 mm | 2.04750 inch
Rod + Bearing Variance | 52.0052 - 52.0230 mm | 2.04745 - 2.04815
Nominal Rod Bearing Clearance | 0.0241 mm | 0.00095 inch
Bearing Clearance Variance | 0.0216 - 0.0419 mm | 0.00085 - 0.00165 inch
Nominal Bearing Thickness (Top, Blue) | 2.0048 mm | 0.07893 inch
Nominal Bearing Thickness (Bottom, Red) | 2.0023 mm | 0.07883 inch
WPC Treated Rod Bearings (3) | Metric Dimensions | SAE (Inch) Dimensions
Rod Journal Dimensions | 51.9825 mm | 2.04655 inch
Rod Journal Variance | 51.9811 - 51.9836 mm | 2.04650 - 2.04660 inch
Rod + Bearing Dimensions | 52.0065 mm | 2.04822 inch
Rod + Bearing Variance | 52.0040 - 52.0217 mm | 2.04820 - 2.04825
Nominal Rod Bearing Clearance | 0.0243 mm | 0.00167 inch
Bearing Clearance Variance | 0.0203 - 0.0406 mm | 0.00160 - 0.00175 inch
Nominal Bearing Thickness (Top, Blue) | 1.9999 mm | 0.07870 inch
Nominal Bearing Thickness (Bottom, Red) | 1.9952 mm | 0.07855 inch
Notes:
(1) Includes previous measurement results from Van Dyne Engineering
(2) Two VAC bearings were measured, not a complete set. The bearings were not placed in connecting rods and torqued. The clearances were calculated based on comparisons to new factory bearing samples measured at the same time, same temperatures, and same equipment. The dimensions listed above are approximated based on bearing thickness differences compared to the control samples measured at the same time, same temperature, and same measuring equipment.
(3) Two WPC bearings were measured, not a complete set. The bearings were also placed in connecting rods, torqued, and clearances properly measured. The dimensions listed above are actual dimensions and not approximated based on bearing thickness differences.

## Crankshaft History
Crankshaft History
BMW Part Number | Description | Weight | Kgs | Application | Prod. Start | Prod. End | Superceded By
11 21 0 390 426 | Crankshaft with Bearings | 41.8 lb | 19.0 kg | S85B50 | 2004-04-01 | 2007-10-01 | 11 21 0 390 427
11 21 0 390 427 | Crankshaft with Bearings | 41.8 lb | 19.0 kg | S85B50 | 2004-09-01 | 2009-01-01 | 11 21 7 841 660
11 21 7 841 660 | Crankshaft with Bearings | 43.9 lb | 19.9 kg | S85B50 | 2008-04-01 | 2009-01-01 | 11 21 0 443 602
11 21 0 443 602 | Crankshaft with Bearings | 41.0 lb | 18.6 kg | S85B50 | 2009-01-01 | Present
BMW Part Number | Description | Weight | Kgs | Application | Prod. Start | Prod. End | Superceded By
11 21 7 841 641 | Crankshaft with Bearings | 43.9 lb | 19.9 kg | S65B40 | 2007-06-01 | 2008-05-01 | 11 21 7 841 658
11 21 7 841 658 | Crankshaft with Bearings | 45.0 lb | 20.4 kg | S65B40 | 2008-01-01 | 2009-02-01 | 11 21 0 443 639
11 21 0 443 639 | Crankshaft with Bearings | 41.0 lb | 18.6 kg | S65B40 | 2009-01-01 | Present
Main Bearing History
BMW Part Number | Description | Location | Color | Standard Size Bearings | Application | Prod. Start | Prod. End | Superceded By
11 21 7 836 532 | Main Bearing Shell | Top | Green | 60.00 mm (+0.00 mm) | S85B50 | 2004-09-01 | 2008-02-01 | 11 21 7 841 489
11 21 7 836 517 | Main Guide Bearing Shell | Top | Green | 60.00 mm (+0.00 mm) | S85B50 | 2004-09-01 | 2008-02-01 | 11 21 7 841 499
11 21 7 836 539 | Main Bearing Shell | Bottom | Green | 60.00 mm (+0.00 mm) | S85B50 | 2004-09-01 | 2008-02-01 | 11 21 7 841 484
11 21 7 836 524 | Main Guide Bearing Shell | Bottom | Green | 60.00 mm (+0.00 mm) | S85B50 | 2004-09-01 | 2008-02-01 | 11 21 7 841 494
11 21 7 841 489 | Main Bearing Shell | Top | Green | 60.00 mm (+0.00 mm) | S85B50, S65B40, S65B44 | 2007-09-01 | 2011-07-01 | 11 21 7 841 610
11 21 7 841 499 | Main Guide Bearing Shell | Top | Green | 60.00 mm (+0.00 mm) | S85B50, S65B40, S65B44 | 2007-09-01 | 2008-12-01 | 11 21 7 841 618
11 21 7 841 484 | Main Bearing Shell | Bottom | Green | 60.00 mm (+0.00 mm) | S85B50, S65B40, S65B44 | 2007-09-01 | 2011-04-01 | 11 21 7 841 606
11 21 7 841 494 | Main Guide Bearing Shell | Bottom | Green | 60.00 mm (+0.00 mm) | S85B50, S65B40, S65B44 | 2007-09-01 | 2009-01-01 | 11 21 7 841 614
11 21 7 841 610 | Main Bearing Shell | Top | Green | 60.00 mm (+0.00 mm) | S85B50, S65B40, S65B44 | 2008-11-01 | Present
11 21 7 841 618 | Main Guide Bearing Shell | Top | Green | 60.00 mm (+0.00 mm) | S85B50, S65B40, S65B44 | 2008-12-01 | Present
11 21 7 841 606 | Main Bearing Shell | Bottom | Green | 60.00 mm (+0.00 mm) | S85B50, S65B40, S65B44 | 2008-11-01 | Present
11 21 7 841 614 | Main Guide Bearing Shell | Bottom | Green | 60.00 mm (+0.00 mm) | S85B50, S65B40, S65B44 | 2008-11-01 | Present
BMW Part Number | Description | Location | Color | Oversize Bearings | Application | Prod. Start | Prod. End | Superceded By
BMW Part Number | Description | Location |  | Color | Standard Size Bearings | Application
11 21 7 841 610 | Main Bearing Shell | 1-4 | Top | Green | 60.00 mm (+0.00 mm) | S85B50, S65B40, S65B44
11 21 7 841 606 | Main Bearing Shell | 1-4 | Bottom | Green | 60.00 mm (+0.00 mm) | S85B50, S65B40, S65B44
11 21 7 841 618 | Main Guide Bearing Shell | 5 | Top | Green | 60.00 mm (+0.00 mm) | S85B50, S65B40, S65B44
11 21 7 841 614 | Main Guide Bearing Shell | 5 | Bottom | Green | 60.00 mm (+0.00 mm) | S85B50, S65B40, S65B44

## Crank-Main
| Main-1 | Main-2 | Main-3 | Main-4 | Main-5 | Bearing-1 | Bearing-2 | Bearing-3 | Bearing-4 | Bearing-5 | Clear-1 | Clear-2 | Clear-3 | Clear-4 | Clear-5 |  | Min | Nominal | Max | Min Dev. | Max Dev.
Crank-1 | 2.3615 | 2.3615 | 2.3613 | 2.3615 | 2.3614 | 2.3627 | 2.3627 | 2.363 | 2.363 | 2.3629 | 0.00125 | 0.00125 | 0.0017 | 0.0015 | 0.0015 | Main | 2.361 | 2.3613 | 2.3615 | -0.00025 | 0.00025
Crank-2 | 2.3611 | 2.3611 | 2.3612 | 2.361 | 2.3612 | 2.3627 | 2.3627 | 2.363 | 2.363 | 2.3629 | 0.0016 | 0.0016 | 0.0018 | 0.002 | 0.0017 | Bearing | 2.3627 | 2.3628 | 2.363 | -0.00015 | 0.00015
[16 empty] | Clearance | 0.0012 | 0.0016 | 0.002 | -0.0004 | 0.0004

## Rod Journals
| Raw | Cyl-5 | Cyl-1 | Cyl-6 | Cyl-2 | Cyl-7 | Cyl-3 | Cyl-8 | Cyl-4 | Min | Max | Official | Min Dev. | Max Dev.
Crank-1, Rod Journals | Engine-1 | 2.0465 | 2.0465 | 2.0465 | 2.0465 | 2.0466 | 2.0465 | 2.0465 | 2.0466 | 2.0464 | 2.0468 | 2.0465 | -0.0001 | 0.0003
Crank-1, Rod/Bearing Bore | Engine-2 | 2.0465 | 2.0465 | 2.0465 | 2.0465 | 2.0466 | 2.0466 | 2.0465 | 2.0465
Crank-1 Bearing Clearance | Engine-3 | 2.0465 | 2.0465 | 2.0465 | 2.0465 | 2.0465 | 2.0465 | 2.0465 | 2.0465 |  | J-Size | Deviations
| Engine-4 | 2.0466 | 2.0467 | 2.0465 | 2.0466 | 2.0464 | 2.0464 | 2.0465 | 2.0465 |  | 2.0463 | 0
| Engine-5 | 2.0465 | 2.0465 | 2.0465 | 2.0465 | 2.0464 | 2.0464 | 2.0464 | 2.0464 |  | 2.0464 | 17
| Engine-6 | 2.0467 | 2.0468 | 2.0467 | 2.0467 | 2.0467 | 2.0467 | 2.0467 | 2.0467 |  | 2.0465 | 53
Rod Journal Dimensions | Engine-7 | 2.0465 | 2.0465 | 2.0465 | 2.0465 | 2.0465 | 2.0465 | 2.0465 | 2.0465 |  | 2.0466 | 14
| Engine-8 | 2.0465 | 2.0465 | 2.0465 | 2.0465 | 2.0464 | 2.0464 | 2.0464 | 2.0464 |  | 2.0467 | 9
Engine-1 | Engine-9 | 2.0465 | 2.0465 | 2.0465 | 2.0465 | 2.0464 | 2.0464 | 2.0464 | 2.0464 |  | 2.0468 | 3
Engine-2 | Engine-10 | 2.0465 | 2.0465 | 2.0465 | 2.0465 | 2.0464 | 2.0464 | 2.0466 | 2.0466 |  | 2.0469 | 0
Engine-3 | Engine-11 | 2.0468 | 2.0468 | 2.0465 | 2.0465 | 2.0464 | 2.0465 | 2.0466 | 2.0467 |  | 2.047 | 0
Engine-4 | Engine-12 | 2.0465 | 2.0465 | 2.0465 | 2.0465 | 2.0465 | 2.0465 | 2.0465 | 2.0465
| Rounded up | [8 empty] | Min | Max | Official | Min Dev. | Max Dev.
| Engine-1 | 2.0465 | 2.0466 | 2.0466 | 2.0465 | 2.0466 | 2.0466 | 2.0465 | 2.0466 | 2.0464 | 2.0468 | 2.0465 | -0.0001 | 0.0003
| Engine-2 | 2.0465 | 2.0466 | 2.0466 | 2.0465 | 2.0466 | 2.0466 | 2.0465 | 2.0465
| Engine-3 | 2.0465 | 2.0465 | 2.0465 | 2.0465 | 2.0465 | 2.0465 | 2.0465 | 2.0465
| Engine-4 | 2.0466 | 2.0467 | 2.0465 | 2.0466 | 2.0464 | 2.0464 | 2.0465 | 2.0465
| Engine-5 | 2.0465 | 2.0465 | 2.0465 | 2.0465 | 2.0464 | 2.0464 | 2.0464 | 2.0464
| Engine-6 | 2.0467 | 2.0468 | 2.0467 | 2.0467 | 2.0467 | 2.0467 | 2.0467 | 2.0467
| Engine-7 | 2.0465 | 2.0465 | 2.0465 | 2.0465 | 2.0465 | 2.0465 | 2.0465 | 2.0465
| Engine-8 | 2.0465 | 2.0465 | 2.0465 | 2.0465 | 2.0464 | 2.0464 | 2.0464 | 2.0464
| Engine-9 | 2.0465 | 2.0465 | 2.0465 | 2.0465 | 2.0464 | 2.0464 | 2.0464 | 2.0464
| Engine-10 | 2.0465 | 2.0465 | 2.0465 | 2.0465 | 2.0464 | 2.0464 | 2.0466 | 2.0466
| Engine-11 | 2.0468 | 2.0468 | 2.0465 | 2.0465 | 2.0464 | 2.0465 | 2.0466 | 2.0467
| Engine-12 | 2.0465 | 2.0465 | 2.0465 | 2.0465 | 2.0465 | 2.0465 | 2.0465 | 2.0465

## OEM Rods
| Sleeve-1 | 0.9524 |  | Sleeve-2 | 0.7558
|  | L.E. | B.E.Raw | B.E.Adj | Thick |  | Min | Max | Official | Min Dev. | Max Dev.
OEM-01 | R1 | 0.82675 | 2.0087 | 2.2053 | 0.72505 | L.E. | 0.82675 | 0.82675 | 0.82675 | 0 | 0
| R2 | 0.82675 | 2.0086 | 2.2052 | 0.72515 | B.E. | 2.2052 | 2.2053 | 2.2052 | 0 | 0.0001
| R3 | 0.82675 | 2.0086 | 2.2052 | 0.72445 | Thickness | 0.72445 | 0.7252 | 0.725 | -0.00055 | 0.0002
| R4 | 0.82675 | 2.0087 | 2.2053 | 0.725
| R5 | 0.82675 | 2.0087 | 2.2053 | 0.7248
| R6 | 0.82675 | 2.0086 | 2.2052 | 0.7252
| R7 | 0.82675 | 2.0086 | 2.2052 | 0.72465
| R8 | 0.82675 | 2.0086 | 2.2052 | 0.7245

## CARR Rods
| Sleeve-1 | 0.9524 |  | Sleeve-2 | 0.7558
|  | L.E. | B.E.Raw | B.E.Adj | Thick |  | Min | Max | Official | Min Dev. | Max Dev.
CARR-01 | R1 | 0.82675 | 2.0082 | 2.2048 | 0.725 | L.E. | 0.82675 | 0.82675 | 0.82675 | 0 | 0
| R2 | 0.82675 | 2.0082 | 2.2048 | 0.7251 | B.E. | 2.2047 | 2.2054 | 2.2048 | -0.0001 | 0.0006
| R3 | 0.82675 | 2.0081 | 2.2047 | 0.725 | Thickness | 0.7249 | 0.72575 | 0.725 | -0.0001 | 0.00075
| R4 | 0.82675 | 2.0081 | 2.2047 | 0.725
| R5 | 0.82675 | 2.0081 | 2.2047 | 0.7249
| R6 | 0.82675 | 2.0082 | 2.2048 | 0.72505
| R7 | 0.82675 | 2.0082 | 2.2048 | 0.72505
| R8 | 0.82675 | 2.0082 | 2.2048 | 0.725
CARR-02 | R1 | 0.82675 | 2.0088 | 2.2054 | 0.7251
| R2 | 0.82675 | 2.0088 | 2.2054 | 0.725
| R3 | 0.82675 | 2.0087 | 2.2053 | 0.725
| R4 | 0.82675 | 2.0086 | 2.2052 | 0.725
| R5 | 0.82675 | 2.0087 | 2.2053 | 0.72515
| R6 | 0.82675 | 2.0086 | 2.2052 | 0.725
| R7 | 0.82675 | 2.0086 | 2.2052 | 0.72575
| R8 | 0.82675 | 2.0088 | 2.2054 | 0.72565

## Virgin 088_089
Degrees | 088/089
| Ambient | 76.4 | 76.3 | 76.2 | 76.1 | 76 | 76.1 | 76.1 | 76 | [5 empty] | Eccentricity
| Rod Temp | 71 | 71.4 | 71 | 71.2 | 71.7 | 71.4 | 71.9 | 71.9 | Min | Max | Official | Min Dev. | Max Dev. | R1 | R2 | R3 | R4 | R5 | R6 | R7 | R8 | Min | Max | Official | Min Dev. | Max Dev.
5 |  | 2.0507 | 2.0504 | 2.0503 | 2.0505 | 2.0506 | 2.0505 | 2.0503 | 2.0505 | 2.0503 | 2.0507 | 2.0503 | 0 | 0.00035 | 0.00285 | 0.0025 | 0.0024 | 0.0026 | 0.0026 | 0.00255 | 0.00235 | 0.0025 | 0.00235 | 0.00285 | 0.0025 | -0.00015 | 0.00035
19.75 |  | 2.0486 | 2.0486 | 2.0488 | 2.0488 | 2.0488 | 2.0488 | 2.0488 | 2.0488 | 2.0486 | 2.0488 | 2.0488 | -0.0002 | 5e-05 | 0.00075 | 0.0007 | 0.00085 | 0.00085 | 0.0008 | 0.0009 | 0.00085 | 0.00085 | 0.0007 | 0.0009 | 0.00085 | -0.00015 | 5e-05
45 |  | 2.0482 | 2.048 | 2.0484 | 2.0482 | 2.0483 | 2.048 | 2.0484 | 2.0483 | 2.048 | 2.0484 | 2.0482 | -0.00015 | 0.00025 | 0.0003 | 0.0001 | 0.00045 | 0.0002 | 0.0003 | 0.0001 | 0.00035 | 0.0003 | 0.0001 | 0.00045 | 0.0003 | -0.0002 | 0.00015
90 |  | 2.0478 | 2.0479 | 2.048 | 2.048 | 2.048 | 2.048 | 2.048 | 2.048 | 2.0478 | 2.048 | 2.048 | -0.0001 | 5e-05 | 0 | 0 | 0 | 0 | 0 | 0 | 0 | 0 | 0 | 0 | 0 | 0 | 0
135 |  | 2.048 | 2.0482 | 2.0482 | 2.0484 | 2.0482 | 2.0481 | 2.0484 | 2.0482 | 2.048 | 2.0484 | 2.0482 | -0.0002 | 0.0002 | 0.00015 | 0.0003 | 0.00025 | 0.00045 | 0.0002 | 0.00015 | 0.0004 | 0.0002 | 0.00015 | 0.00045 | 0.0002 | -5e-05 | 0.00025
160.25 |  | 2.0486 | 2.0486 | 2.0488 | 2.0487 | 2.0488 | 2.0488 | 2.0487 | 2.0488 | 2.0486 | 2.0488 | 2.0486 | 0 | 0.00025 | 0.00075 | 0.0007 | 0.00085 | 0.00075 | 0.00085 | 0.00085 | 0.0007 | 0.00085 | 0.0007 | 0.00085 | 0.00085 | -0.00015 | 0
175 |  | 2.0506 | 2.051 | 2.0503 | 2.0506 | 2.0505 | 2.0501 | 2.0505 | 2.0505 | 2.0501 | 2.051 | 2.0506 | -0.00045 | 0.0004 | 0.00275 | 0.0031 | 0.0024 | 0.00265 | 0.00255 | 0.0022 | 0.0025 | 0.00255 | 0.0022 | 0.0031 | 0.00255 | -0.00035 | 0.00055
Tickness | 089 (Blue) | 0.0789 | 0.07885 | 0.0789 | 0.07885 | 0.07885 | 0.07885 | 0.07885 | 0.0788 | 0.0788 | 0.0789 | 0.07885 | -5e-05 | 5e-05 | [8 empty] | 0.0007 | 0.0009 | 0.00085 | -0.00015 | 5e-05
Tickness | 088 (Red) | 0.07875 | 0.0788 | 0.0786 | 0.0786 | 0.07865 | 0.07865 | 0.07865 | 0.07865 | 0.0786 | 0.0788 | 0.07865 | -5e-05 | 0.00015
Clearance |  | 0.00135 | 0.0014 | 0.00145 | 0.00145 | 0.0015 | 0.00145 | 0.0015 | 0.0015 | 0.00135 | 0.0015 | 0.00145 | -0.0001 | 5e-05
Min Clearance |  | 0.00105 | 0.0011 | 0.00115 | 0.00115 | 0.0012 | 0.00115 | 0.0012 | 0.0012 | 0.00105
Max Clearance |  | 0.00145 | 0.0015 | 0.00155 | 0.00155 | 0.0016 | 0.00155 | 0.0016 | 0.0016 |  | 0.0016

## Virgin 702_703
Degrees | 702/703
| Ambient | 76.6 | 76.6 | 76.5 | 76.5 | 76.4 | 76.4 | 76.3 | 76.6 | [5 empty] | Eccentricity
| Rod Temp | 71.6 | 71.2 | 71.6 | 71.6 | 71.7 | 72.1 | 71.9 | 72.5 | [5 empty] | R1 | R2 | R3 | R4 | R5 | R6 | R7 | R8 | Min | Max | Official | Min Dev. | Max Dev.
5 |  | 2.0528 | 2.0529 | 2.0529 | 2.0528 | 2.0525 | 2.0526 | 2.0527 | 2.0529 | 2.0525 | 2.0529 | 2.0529 | -0.0004 | 0 | 0.0045 | 0.00475 | 0.0045 | 0.0046 | 0.00415 | 0.0043 | 0.0045 | 0.0047 | 0.00415 | 0.00475 | 0.0045 | -0.00035 | 0.00025
19.75 |  | 2.0505 | 2.0503 | 2.0503 | 2.0502 | 2.0501 | 2.0502 | 2.0503 | 2.0503 | 2.0501 | 2.0505 | 2.0503 | -0.00025 | 0.0001 | 0.00215 | 0.0022 | 0.00195 | 0.002 | 0.00175 | 0.0019 | 0.00215 | 0.00215 | 0.00175 | 0.0022 | 0.00215 | -0.0004 | 5e-05
45 |  | 2.049 | 2.0488 | 2.0488 | 2.0492 | 2.0487 | 2.0489 | 2.0488 | 2.0489 | 2.0487 | 2.0492 | 2.0488 | -0.0001 | 0.0004 | 0.0007 | 0.00065 | 0.0004 | 0.001 | 0.00035 | 0.0006 | 0.0006 | 0.0007 | 0.00035 | 0.001 | 0.0007 | -0.00035 | 0.0003
90 |  | 2.0483 | 2.0482 | 2.0484 | 2.0482 | 2.0484 | 2.0483 | 2.0482 | 2.0482 | 2.0482 | 2.0484 | 2.0482 | -5e-05 | 0.0002 | 0 | 0 | 0 | 0 | 0 | 0 | 0 | 0 | 0 | 0 | 0 | 0 | 0
135 |  | 2.049 | 2.0489 | 2.049 | 2.0488 | 2.049 | 2.0489 | 2.0489 | 2.0488 | 2.0488 | 2.049 | 2.0489 | -5e-05 | 0.0001 | 0.0007 | 0.00075 | 0.0006 | 0.00065 | 0.00065 | 0.0006 | 0.0007 | 0.00065 | 0.0006 | 0.00075 | 0.00065 | -5e-05 | 0.0001
160.25 |  | 2.0503 | 2.0505 | 2.0503 | 2.0502 | 2.0504 | 2.0504 | 2.0503 | 2.0502 | 2.0502 | 2.0505 | 2.0503 | -0.00015 | 0.0001 | 0.00205 | 0.0023 | 0.00195 | 0.002 | 0.00205 | 0.0021 | 0.00215 | 0.002 | 0.00195 | 0.0023 | 0.002 | -5e-05 | 0.0003
175 |  | 2.0528 | 2.053 | 2.0527 | 2.0528 | 2.0528 | 2.0529 | 2.0528 | 2.053 | 2.0527 | 2.053 | 2.0528 | -0.0001 | 0.0002 | 0.0045 | 0.00485 | 0.0043 | 0.0046 | 0.0045 | 0.0046 | 0.00465 | 0.0048 | 0.0043 | 0.00485 | 0.0046 | -0.0003 | 0.00025
Tickness | 703 (Blue) | 0.07865 | 0.07865 | 0.0787 | 0.07865 | 0.07865 | 0.07865 | 0.07865 | 0.0787 | 0.07865 | 0.0787 | 0.07865 | 0 | 5e-05 | [8 empty] | 0.00175 | 0.0023 | 0.002 | -0.00025 | 0.0003
Tickness | 702 (Red) | 0.0785 | 0.07855 | 0.0785 | 0.0785 | 0.07855 | 0.07855 | 0.0785 | 0.0785 | 0.0785 | 0.07855 | 0.0785 | 0 | 5e-05
Clearance |  | 0.0018 | 0.00165 | 0.0019 | 0.0017 | 0.00185 | 0.0018 | 0.0017 | 0.0017 | 0.00165 | 0.0019 | 0.0017 | -0.00035 | 0.0003
Min Clearance |  | 0.0015 | 0.00135 | 0.0016 | 0.0014 | 0.00155 | 0.0015 | 0.0014 | 0.0014 | 0.00135
Max Clearance |  | 0.0019 | 0.00175 | 0.002 | 0.0018 | 0.00195 | 0.0019 | 0.0018 | 0.0018 |  | 0.002

## Virgin Calico
Degrees | Calico
| Ambient | 76.6 | 76.6 | 76.5 | 76.5 | 76.4 | 76.4 | 76.3 | 76.6 | [5 empty] | Eccentricity
| Rod Temp | 71.6 | 71.2 | 71.6 | 71.6 | 71.7 | 72.1 | 71.9 | 72.5 | [5 empty] | R1 | R2 | R3 | R4 | R5 | R6 | R7 | R8 | Min | Max | Official | Min Dev. | Max Dev.
5 | [9 empty] | 0 | 0 | #VALUE! | #VALUE! | #VALUE! | -2.0482 | -2.0482 | -2.0482 | -2.0482 | -2.0482 | -2.0482 | -2.0482 | -2.0482 | -2.0482 | -2.0482 | -2.0482 | -5e-05 | 0
19.75 | [9 empty] | 0 | 0 | #VALUE! | #VALUE! | #VALUE! | -2.0482 | -2.0482 | -2.0482 | -2.0482 | -2.0482 | -2.0482 | -2.0482 | -2.0482 | -2.0482 | -2.0482 | -2.0482 | -5e-05 | 0
45 | [9 empty] | 0 | 0 | #VALUE! | #VALUE! | #VALUE! | -2.0482 | -2.0482 | -2.0482 | -2.0482 | -2.0482 | -2.0482 | -2.0482 | -2.0482 | -2.0482 | -2.0482 | -2.0482 | -5e-05 | 0
90 |  | 2.0482 | 2.0482 | 2.0482 | 2.0482 | 2.0482 | 2.0482 | 2.0482 | 2.0482 | 2.0482 | 2.0482 | 2.0482 | 0 | 5e-05 | 0 | 0 | 0 | 0 | 0 | 0 | 0 | 0 | 0 | 0 | 0 | 0 | 0
135 | [9 empty] | 0 | 0 | #VALUE! | #VALUE! | #VALUE! | -2.0482 | -2.0482 | -2.0482 | -2.0482 | -2.0482 | -2.0482 | -2.0482 | -2.0482 | -2.0482 | -2.0482 | -2.0482 | -5e-05 | 0
160.25 | [9 empty] | 0 | 0 | #VALUE! | #VALUE! | #VALUE! | -2.0482 | -2.0482 | -2.0482 | -2.0482 | -2.0482 | -2.0482 | -2.0482 | -2.0482 | -2.0482 | -2.0482 | -2.0482 | -5e-05 | 0
175 | [9 empty] | 0 | 0 | #VALUE! | #VALUE! | #VALUE! | -2.0482 | -2.0482 | -2.0482 | -2.0482 | -2.0482 | -2.0482 | -2.0482 | -2.0482 | -2.0482 | -2.0482 | -2.0482 | -3.125e-05 | 1.875e-05
Tickness | 703 (Blue) | 0.0787 | 0.07875 | 0.07885 | 0.07875 | 0.0787 | 0.07875 | 0.07885 | 0.07885 | 0.0787 | 0.07885 | 0.0788 | -0.0001 | 5e-05 | [8 empty] | -2.0482 | -2.0482 | -2.0482 | -5e-05 | 0
Tickness | 702 (Red) | 0.0785 | 0.0786 | 0.07855 | 0.0785 | 0.0786 | 0.0786 | 0.0785 | 0.07855 | 0.0785 | 0.0786 | 0.0786 | -0.0001 | 0
Clearance |  | 0.00175 | 0.00175 | 0.00175 | 0.0017 | 0.0017 | 0.0017 | 0.0017 | 0.0017 | 0.0017 | 0.00175 | 0.0017 | -0.0003 | 0.00015
Min Clearance |  | 0.00145 | 0.00145 | 0.00145 | 0.0014 | 0.0014 | 0.0014 | 0.0014 | 0.0014 | 0.0014
Max Clearance |  | 0.00185 | 0.00185 | 0.00185 | 0.0018 | 0.0018 | 0.0018 | 0.0018 | 0.0018 |  | 0.00185

## Virgin WPC
Degrees | WPC
| Ambient | 76.6 | 76.6 | 76.5 | 76.5 | 76.4 | 76.4 | 76.3 | 76.6 | [5 empty] | Eccentricity
| Rod Temp | 71.6 | 71.2 | 71.6 | 71.6 | 71.7 | 72.1 | 71.9 | 72.5 | [5 empty] | R1 | R2 | R3 | R4 | R5 | R6 | R7 | R8 | Min | Max | Official | Min Dev. | Max Dev.
5 |  | 2.0528 | 2.0529 | 2.0529 | 2.0528 | 2.0525 | 2.0526 | 2.0527 | 2.0529 | 2.0525 | 2.0529 | 2.0529 | -0.0004 | 0 | 0.0045 | 0.00475 | 0.0045 | 0.0046 | 0.00415 | 0.0043 | 0.0045 | 0.0047 | 0.00415 | 0.00475 | 0.0045 | -0.00035 | 0.00025
19.75 |  | 2.0505 | 2.0503 | 2.0503 | 2.0502 | 2.0501 | 2.0502 | 2.0503 | 2.0503 | 2.0501 | 2.0505 | 2.0503 | -0.00025 | 0.0001 | 0.00215 | 0.0022 | 0.00195 | 0.002 | 0.00175 | 0.0019 | 0.00215 | 0.00215 | 0.00175 | 0.0022 | 0.00215 | -0.0004 | 5e-05
45 |  | 2.049 | 2.0488 | 2.0488 | 2.0492 | 2.0487 | 2.0489 | 2.0488 | 2.0489 | 2.0487 | 2.0492 | 2.0488 | -0.0001 | 0.0004 | 0.0007 | 0.00065 | 0.0004 | 0.001 | 0.00035 | 0.0006 | 0.0006 | 0.0007 | 0.00035 | 0.001 | 0.0007 | -0.00035 | 0.0003
90 |  | 2.0483 | 2.0482 | 2.0484 | 2.0482 | 2.0484 | 2.0483 | 2.0482 | 2.0482 | 2.0482 | 2.0484 | 2.0482 | -5e-05 | 0.0002 | 0 | 0 | 0 | 0 | 0 | 0 | 0 | 0 | 0 | 0 | 0 | 0 | 0
135 |  | 2.049 | 2.0489 | 2.049 | 2.0488 | 2.049 | 2.0489 | 2.0489 | 2.0488 | 2.0488 | 2.049 | 2.0489 | -5e-05 | 0.0001 | 0.0007 | 0.00075 | 0.0006 | 0.00065 | 0.00065 | 0.0006 | 0.0007 | 0.00065 | 0.0006 | 0.00075 | 0.00065 | -5e-05 | 0.0001
160.25 |  | 2.0503 | 2.0505 | 2.0503 | 2.0502 | 2.0504 | 2.0504 | 2.0503 | 2.0502 | 2.0502 | 2.0505 | 2.0503 | -0.00015 | 0.0001 | 0.00205 | 0.0023 | 0.00195 | 0.002 | 0.00205 | 0.0021 | 0.00215 | 0.002 | 0.00195 | 0.0023 | 0.002 | -5e-05 | 0.0003
175 |  | 2.0528 | 2.053 | 2.0527 | 2.0528 | 2.0528 | 2.0529 | 2.0528 | 2.053 | 2.0527 | 2.053 | 2.0528 | -0.0001 | 0.0002 | 0.0045 | 0.00485 | 0.0043 | 0.0046 | 0.0045 | 0.0046 | 0.00465 | 0.0048 | 0.0043 | 0.00485 | 0.0046 | -0.0003 | 0.00025
Tickness | 703 (Blue) | 0.07865 | 0.07865 | 0.0787 | 0.07865 | 0.07865 | 0.07865 | 0.07865 | 0.0787 | 0.07865 | 0.0787 | 0.07865 | 0 | 5e-05 | [8 empty] | 0.00175 | 0.0023 | 0.002 | -0.00025 | 0.0003
Tickness | 702 (Red) | 0.0785 | 0.07855 | 0.0785 | 0.0785 | 0.07855 | 0.07855 | 0.0785 | 0.0785 | 0.0785 | 0.07855 | 0.0785 | 0 | 5e-05
Clearance |  | 0.0018 | 0.00165 | 0.0019 | 0.0017 | 0.00185 | 0.0018 | 0.0017 | 0.0017 | 0.00165 | 0.0019 | 0.0017 | -0.00035 | 0.0003
Min Clearance |  | 0.0015 | 0.00135 | 0.0016 | 0.0014 | 0.00155 | 0.0015 | 0.0014 | 0.0014 | 0.00135
Max Clearance |  | 0.0019 | 0.00175 | 0.002 | 0.0018 | 0.00195 | 0.0019 | 0.0018 | 0.0018 |  | 0.002

## Rod Bearing History
Connecting Rod Bearing History
BMW Part Number | Description | Location | Color | Standard Size Bearings | Application | Prod. Start | Prod. End | Superceded By
11 24 7 835 662 | Connecting Rod Bearing | Bottom | Red | 52.00 mm (+0.00 mm) | S85B50 | 2004-04-01 | 2004-04-01 | 11 24 7 836 288
11 24 7 835 663 | Connecting Rod Bearing | Top | Blue | 52.00 mm (+0.00 mm) | S85B50 | 2004-04-01 | 2004-04-01 | 11 24 7 836 289
11 24 7 836 288 | Connecting Rod Bearing | Bottom | Red | 52.00 mm (+0.00 mm) | S85B50 | 2004-09-01 | 2007-04-01 | 11 24 7 838 088
11 24 7 836 289 | Connecting Rod Bearing | Top | Blue | 52.00 mm (+0.00 mm) | S85B50 | 2004-09-01 | 2007-05-01 | 11 24 7 838 089
11 24 7 838 088 | Connecting Rod Bearing | Bottom | Red | 52.00 mm (+0.00 mm) | S85B50, S65B40, S65B44 | 2006-02-01 | 2011-10-01 | 11 24 7 841 702
11 24 7 838 089 | Connecting Rod Bearing | Top | Blue | 52.00 mm (+0.00 mm) | S85B50, S65B40, S65B44 | 2006-02-01 | 2011-03-01 | 11 24 7 841 703
11 24 7 841 702 | Connecting Rod Bearing | Bottom | Red | 52.00 mm (+0.00 mm) | S85B50, S65B40, S65B44 | 2010-06-01 | Present
11 24 7 841 703 | Connecting Rod Bearing | Top | Blue | 52.00 mm (+0.00 mm) | S85B50, S65B40, S65B44 | 2010-06-01 | Present
BMW Part Number | Description | Location | Color | Oversize Bearings | Application | Prod. Start | Prod. End | Superceded By
11 24 7 835 974 | Connecting Rod Bearing | Bottom | Red | 51.75 mm (+0.25 mm) | S85B50 | 2004-04-01 | 2004-04-01 | 11 24 7 836 290
11 24 7 835 975 | Connecting Rod Bearing | Top | Blue | 51.75 mm (+0.25 mm) | S85B50 | 2004-04-01 | 2004-04-01 | 11 24 7 836 291
11 24 7 836 290 | Connecting Rod Bearing | Bottom | Red | 51.75 mm (+0.25 mm) | S85B50 | 2005-08-01 | 2007-12-01 | 11 24 7 838 090
11 24 7 836 291 | Connecting Rod Bearing | Top | Blue | 51.75 mm (+0.25 mm) | S85B50 | 2005-08-01 | 2007-12-01 | 11 24 7 838 091
11 24 7 838 090 | Connecting Rod Bearing | Bottom | Red | 51.75 mm (+0.25 mm) | S85B50, S65B40, S65B44 | 2005-09-01 | Present
11 24 7 838 091 | Connecting Rod Bearing | Top | Blue | 51.75 mm (+0.25 mm) | S85B50, S65B40, S65B44 | 2005-09-01 | Present

## Sheet1
Engine | S65B40
Bearing Dimensions (088/089 Bearings) | Metric Dimensions | SAE (Inch) Dimensions
Rod + Bearing Dimensions | 52.0180 mm | 2.04795 inch
Rod + Bearing Variance (1) | 52.0141 - 52.0281 mm | 2.04780 - 2.04835 inch
Nominal Rod Bearing Clearance | 0.0357 mm | 0.00140 inch
Bearing Clearance Variance (1) | 0.0305 - 0.0470 mm | 0.00120 - 00185 inch
Bearing Clearance Tolerance | -0.0051 - +0.0114 mm | -0.00020, +0.00045 inch
Bearing Clearance per Journal inch |  | 0.00068 inch/inch
Bearing Clearance per Journal Inch Variance (1) |  | 0.00059 - 0.00090 inch/inch
Bearing Eccentricity | 0.0203 mm | 0.00080 inch
Bearing Eccentricity Variance | 0.0178 - 0.0216 mm | 0.00070 - 0.00085 inch
Bearing Eccentricity Tolerance | -0.0038, +0.0013 mm | -0.00015, +0.00005 inch
Nominal Bearing Thickness (Top, Blue) | 2.0028 mm | 0.07885 inch
Nominal Bearing Thickness (Bottom, Red) | 1.9977 mm | 0.07865 inch
Bearing Thickness Variance (Top, Blue) | 2.0015 - 2.0041 mm | 0.07880 - 0.07890 inch
Bearing Thickness Variance (Bottom, Red) | 1.9964 - 2.0015 mm | 0.07860 - 0.07880 inch
Bearing Tolerance (Top, Blue) | -0.0013, +0.0013 mm | -0.00005, +0.00005 inch
Bearing Tolerance (Bottom, Red) | -0.0013, +0.0038 mm | -0.00005, +0.00015 inch
Engine | S65B40
Bearing Dimensions (702/703 Bearings) | Metric Dimensions | SAE (Inch) Dimensions
Rod + Bearing Dimensions | 52.0243 mm | 2.04820 inch
Rod + Bearing Variance | 52.0230 - 52.0294mm | 2.04815 - 2.04840 inch
Nominal Rod Bearing Clearance | 0.0419 mm | 0.00165 inch
Bearing Clearance Variance | 0.0394 - 0.0483 mm | 0.00155 - 0.00190 inch
Bearing Clearance Tolerance | -0.0025 - +0.0064 mm | -.00010 - 0.00025 inch
Bearing Clearance per Journal inch |  | 0.00081 inch/inch
Bearing Clearance per Journal Inch Variance |  | 0.00076 - 0.00093 inch/inch
Bearing Eccentricity | 0.0508 mm | 0.00200 inch
Bearing Eccentricity Variance | 0.0445 - 0.0584 mm | 0.00175 - 0.00230 inch
Bearing Eccentricity Tolerance | -0.0064, +0.0076 mm | -0.00025, +0.00030 inch
Nominal Bearing Thickness (Top, Blue) | 1.9977 mm | 0.07865 inch
Nominal Bearing Thickness (Bottom, Red) | 1.9939 mm | 0.07850 inch
Bearing Thickness Variance (Top, Blue) | 1.9977 - 1.9990 mm | 0.07865 - 0.07870 inch
Bearing Thickness Variance (Bottom, Red) | 1.9939 - 1.9952 mm | 0.07850 - 0.07855 inch
Bearing Tolerance (Top, Blue) | -0.0000, +0.0013 mm | -0.00000, +0.00005 inch
Bearing Tolerance (Bottom, Red) | -0.0000, +0.0013 mm | -0.00000, +0.00005 inch